## techmanual
SUBSYSTEM | No. | Measuring point | Description | Function | Measuring Range | Location | Connected to | Depending on option
Speed pickups | 1 | 1SE1004A/B1) | speed pickup turbo- charger speed | TC speed monitoring | - | turbo- charger | Control Module/ Safety | -
Speed pickups | 2 | 1SE1005 | speed pickup engine speed | enginespeed &camshaft position detection | 0–900 rpm/0–1,800 Hz | camshaftdrive wheel | Control Module/Alarm | -
Speed pickups | 3 | 2SE1005 | speed pickup engine speed | engine speed & camshaft position detection | 0–900 rpm/0–1,800 Hz | camshaft drive wheel | Control Module/ Safety | -
Speed pickups
Speed pickups | 4 | 1SV1010 | actuator | speed and load gov- erning |  | engine | Auxiliary Cabinet
Speed pickups |  |  | engine fuel admission
Start and stop of engine | 5 | 1SSV1011 | solenoid valve engine start | actuated during engine start and slowturn | - | engine | Control Module/ Alarm | -
Start and stop of engine | 6 | 1PS1011 | pressure switch start air pressure after start valve | feedback start valve activated | - | engine | Control Module/ Alarm | -
Start and stop of engine
Start and stop of engine | 7 | 1HZ1012 | push button local emergency stop | emergency stop from local con- trol station | - | Local Operating Panel | Gateway Module | -
Start and stop of engine | 8 | 1SZV1012 | solenoid valve engine shutdown | manual and auto- emergency shutdown | - | engine | Control Module/ Safety | -
Start and stop of engine | 9 | 1PS1012 | pressure switch emergency stop air | feedback emergency stop, start- blocking active | 0–10 bar | emergency stop air pipe on engine | Control Module/ Safety | -
Fuel admission | 10 | 1GT1022 | position sensor fuel admission | inductive measure- ment of fuel rack position | 0-30° rota- tion/ | engine | Control Module/ Alarm | -
Fuel admission |  |  |  |  | 0-110% fuel adm.
Variable Injection Timing | 11 | 3GV1028A | solenoid valve | 3/2-way valve M307 for VIT adjustment | - | engine | Control Module/ Alarm | -
Variable Injection Timing |  |  | VIT cylinder 1 row A
Variable Injection Timing | 12 | 4GV1028A | solenoid valve | 3/2-way valve M307 for VIT adjustment | - | engine | Control Module/ Alarm | -
Variable Injection Timing |  |  | VIT cylinder 2 row A
Variable Injection Timing | 13 | 3GOS1028A | proximity switch | VIT posi- tion feed- back | - | engine | Control Module/ Alarm | -
Variable Injection Timing |  |  | VIT safe position row A
Variable Injection Timing | 14 | 3GV1028B | solenoid valve | 3/2-way valve M307 for VIT adjustment | - | engine | Control Module/ Alarm | -
Variable Injection Timing |  |  | VIT cylinder 1 row B
Variable Injection Timing | 15 | 4GV1028B | solenoid valve | 3/2-way valve M307 for VIT adjustment | - | engine | Control Module/ Alarm | -
Variable Injection Timing |  |  | VIT cylinder 2 row B
Variable Injection Timing | 16 | 3GOS1028B | proximity switch | VIT posi- tion feed- back | - | engine | Control Module/ Alarm | -
Variable Injection Timing |  |  | VIT safe position row B
Charge air bypass | 17 | 1XSV1030 | solenoid valve charge air bypass flap | blow by while part- load or low speed | - | engine | Control Module/ Alarm | charge air bypass
Charge air blow-off | 18 | 1XSV1031A/B | solenoid valve charge air blow off flap A/B | charge air blow off at low suction air temper- ature | - | engine | Control Module/ Alarm | charge air blow off
Charge air blow-off |  | 1)
Main bearings | 19 | xTE1064-1/2 | double temp sensors, main bearings | indication, alarm, engine pro- tection | 0–120 °C | engine | Control Modules | main bear- ing temp monitoring
Turning gear | 20 | 1GOS1070 | limit switch turning gear engaged | indication and start blocking | - | engine | Control Module/ Alarm | -
Slow turn | 21 | 1SSV1075 | solenoid valve | slow turn | - | engine | Control Module/ Alarm
Slow turn |  |  | slow turn
Slow turn | 22 | 2SSV1075 | solenoid valve slow turn | start air blocking during slow turn | - | engine | Control Module/ Alarm
Jet Assist | 23 | 1SSV1080 | solenoid valve for Jet Assist | turbo- charger accelera- tion by Jet Assist | - | engine | Control Module/ Alarm | Jet Assist
Lube oil system | 24 | 1PT2170 | pressure transmitter, lube oil pressure engine inlet | alarm at low lube oil pressure | 0–10 bar | engine | Control Module/ Alarm | -
Lube oil system | 25 | 2PT2170 | pressure transmitter, lube oil pressure engine inlet | auto shut- down at low pres- sure | 0–10 bar | Local Operating Panel | Control Module/ Safety | -
Lube oil system | 26 | 1TE2170-1/2 | double temp sensor, lube oil temp engine inlet | alarm at high temp | 0–120 °C | engine | Control Modules | -
Lube oil system | 27 | 1EM2470 | electric motor cylin- der lubrication | cylinder lubrication | - | engine | Auxiliary Cabinet | -
Lube oil system | 28 | 1FE2470A/B1) | limit switch cylinders lubricator line A/B | function control of cylinder lubricator line A | 0.1–1 Hz | engine | Control Module/ Alarm | -
Lube oil system | 29 | 1PT2570A/B1) | pressure transmitter, lube oil pressure tur- bocharger inlet | alarm at low lube oil pressure | 0–6 bar | engine | Control Module/ Alarm | -
Lube oil system | 30 | 2PT2570A/B1) | pressure transmitter, lube oil pressure tur- bocharger inlet | auto shut- down at low lube oil pressure | 0–6 bar | engine | Control Module/ Safety | -
Lube oil system | 31 | 1TE2580A/B1) | double temp sensor, lube oil temp turbo- charger drain | alarm at high temp | 0–120 °C | engine | Control Modules | -
Oil mist detection | 32 | 1QTIA2870 | oilmist detector, oil- mist concentration in crankcase | oilmist supervision | - | engine | - | oil mist detection
Oil mist detection | 33 | 1ES2870 | binary contact | integrated in 1QTIA2870 | - | engine | Control Module/ Safety | oil mist detection
Oil mist detection |  |  | oil-mist detector sys- tem ready
Oil mist detection | 34 | 1QS2870 | opacity switch | integrated in 1QTIA2870 | - | engine | Control Module/ Safety | oil mist detection
Oil mist detection |  |  | oil-mist in crankcase
Oil mist detection | 35 | 2QS2870 | opacity switch | integrated in 1QTIA2870 | - | engine | Control Module/ Safety | oil mist detection
Oil mist detection |  |  | oil-mist in crankcase
Splash oil | 36 | xTE2880-1/2 | double temp sensors, splash oil temp rod bearings | splash oil supervision | 0–120 °C | engine | Control Modules | -
Cooling water systems | 37 | 1TE3168 | double temp sensor HT water temp charge air cooler inlet | for EDS visualisa- tion and control of preheater valve | 0–120 °C | engine | Control Module/ Alarm | -
Cooling water systems | 38 | 1PT3170 | pressure transmitter, HT cooling water pressure engine inlet | alarm at low pres- sure | 0–6 bar | engine | Control Module/ Alarm | -
Cooling water systems | 39 | 2PT3170 | pressure transmitter, HT cooling water pressure engine inlet | detection of low cooling water pres- sure | 0–6 bar | engine | Control Module/ Alarm | -
Cooling water systems | 40 | 1TE3170-1/2 | double temp sensor, HTCW temp engine inlet | alarm, indi- cation | 0–120 °C | engine | Control Modules | -
Cooling water systems | 41 | 1TE3180-1/2 | temp sensor, HT water temp engine outlet | - | 0–120 °C | engine | Control Modules | -
Cooling water systems | 42 | 1PT3470 | pressure transmitter, nozzle cooling water pressure engine inlet | alarm at low cooling water pres- sure | 0–10 bar | engine | Control Module/ Alarm | -
Cooling water systems | 43 | 2PT3470 | pressure transmitter, nozzle cooling water pressure engine inlet | alarm at low cooling water pres- sure | 0–10 bar | engine | Control Module/ Safety | -
Cooling water systems | 44 | 1TE3470-1/2 | double temp sensor, nozzle cooling water temp engine inlet | alarm at high cool- ing water temp | 0–120 °C | engine | Control Modules | -
Cooling water systems | 45 | 1PT4170 | pressure transmitter, LT water pressure charge air cooler inlet | alarm at low cooling water pres- sure | 0–6 bar | engine | Control Module/ Alarm | -
Cooling water systems | 46 | 2PT4170 | pressure transmitter, LT water pressure charge air cooler inlet | alarm at low cooling water pres- sure | 0–6 bar | engine | Control Unit | -
Cooling water systems | 47 | 1TE4170-1/2 | double temp sensor, LT water temp charge air cooler inlet | alarm, indi- cation | 0–120 °C | LT pipe charge air cooler inlet | Control Modules | -
Fuel system | 48 | 1PT5070 | pressure transmitter, fuel pressure engine inlet | remote indication and alarm | 0–16 bar | engine | Control Module/ Alarm | -
Fuel system | 49 | 2PT5070 | pressure transmitter, fuel pressure engine inlet | remote indication and alarm | 0–16 bar | engine | Control Module/ Safety | -
Fuel system | 50 | 1TE5070-1/2 | double temp sensor, fuel temp engine inlet | alarm at high temp in MDO- mode and for EDS use | 0–200 °C | engine | Control Modules | -
Charge air system | 51 | 1PT6100 | pressure transmitter, intake air pressure | for EDS visualisa- tion | –20...+20 | intake air duct after filter | Control Module/ Alarm | -
Charge air system |  |  |  |  | mbar
Charge air system | 52 | 1TE6100 | double temp sensor, intake air temp | temp input for charge air blow-off and EDS visualisa- tion | 0–120 °C | intake air duct after filter | Control Module/ Alarm | -
Charge air system | 53 | 1TE6170A/ B-1/21) | double temp sensor, charge air temp charge air cooler A/B inlet | for EDS visualisa- tion | 0–300 °C | engine | Control Modules | -
Charge air system | 54 | 1PT6180A/B1) | pressure transmitter, charge air pressure before cylinders row A/B | engine control | 0–6 bar | engine | Control Module/ Alarm | -
Charge air system | 55 | 2PT6180A/B1) | pressure transmitter, charge air pressure before cylinders row A/B | - | 0–6 bar | engine | Control Module/ Safety | -
Charge air system | 56 | 1TE6180A/ B-1/21) | double temp sensor, charge air temp after charge air cooler A/B | alarm at high temp | 0–120 °C | engine | Control Modules | -
Exhaust gas system | 57 | xTE6570A/ B-1/21) | double thermocou- ples, exhaust gas temp cylinders A/B | indication, alarm, engine pro- tection | 0–800 °C | engine | Control Modules | -
Exhaust gas system | 58 | 1TE6575A/ B-1/21) | double thermocou- ples, exhaust gas temp before turbo- charger A/B | indication, alarm, engine pro- tection | 0–800 °C | engine | Control Modules | -
Exhaust gas system | 59 | 1TE6580A/ B-1/21) | double thermocou- ples, exhaust gas temp after turbo- charger A/B | indication | 0–800 °C | engine | Control Modules | -
Control air, start air, stop air | 60 | 1PT7170 | pressure transmitter, starting air pressure | engine control, remote indication | 0–40 bar | engine | Control Module/ Alarm | -
Control air, start air, stop air | 61 | 2PT7170 | pressure transmitter, starting air pressure | engine control, remote indication | 0–40 bar | engine | Control Module/ Safety | -
Control air, start air, stop air | 62 | 1PT7180 | pressure transmitter, emergency stop air pressure | alarm at low air pressure | 0–40 bar | engine | Control Module/ Alarm | -
Control air, start air, stop air | 63 | 2PT7180 | pressure transmitter, emergency stop air pressure | alarm at low air pressure | 0–40 bar | engine | Control Module/ Safety | -
Control air, start air, stop air | 64 | 1PT7400 | pressure transmitter, control air pressure | remote indication | 0–10 bar | engine | Control Module/ Alarm | -
Control air, start air, stop air | 65 | 2PT7400 | pressure transmitter, control air pressure | remote indication | 0–10 bar | engine | Control Module/ Safety | -

## original
ALARM_ID | DESCRIPTION | SUBSYSTEM
MAIN_BEA.temperature.hi.shutdown.al | MAIN BEARING HIGH TEMPERATURE AUTO SHUTDOWN ALARM | BEARING
MAIN_BEA.temperature.al.hi | MAIN BEARING GENERAL HIGH TEMPERATURE ALARM | BEARING
MAIN_BEA.shutdown.1.temp.al | MAIN BEARING I HIGH TEMPERATURE AUTO SHUTDOWN ALARM | BEARING
MAIN_BEA.shutdown.10.temp.al | MAIN BEARING X HIGH TEMPERATURE AUTO SHUTDOWN ALARM | BEARING
MAIN_BEA.shutdown.2.temp.al | MAIN BEARING II HIGH TEMPERATURE AUTO SHUTDOWN ALARM | BEARING
MAIN_BEA.shutdown.3.temp.al | MAIN BEARING III HIGH TEMPERATURE AUTO SHUTDOWN ALARM | BEARING
MAIN_BEA.shutdown.4.temp.al | MAIN BEARING IV HIGH TEMPERATURE AUTO SHUTDOWN ALARM | BEARING
MAIN_BEA.shutdown.5.temp.al | MAIN BEARING V HIGH TEMPERATURE AUTO SHUTDOWN ALARM | BEARING
MAIN_BEA.shutdown.6.temp.al | MAIN BEARING VI HIGH TEMPERATURE AUTO SHUTDOWN ALARM | BEARING
MAIN_BEA.shutdown.7.temp.al | MAIN BEARING VII HIGH TEMPERATURE AUTO SHUTDOWN ALARM | BEARING
MAIN_BEA.shutdown.8.temp.al | MAIN BEARING VIII HIGH TEMPERATURE AUTO SHUTDOWN ALARM | BEARING
MAIN_BEA.shutdown.9.temp.al | MAIN BEARING IX HIGH TEMPERATURE AUTO SHUTDOWN ALARM | BEARING
FLANGE_BEA.shutdown.temp.al | FLANGE BEARING 0I HIGH TEMPERATURE AUTO SHUTDOWN ALARM | BEARING
MAIN_BEA.10TE1064.temperature.al.hi | MAIN BEARING IX HIGH TEMPERATURE ALARM | BEARING
MAIN_BEA.10TE1064.temperature.sensor.failure.al | MAIN BEARING IX SENSOR FAULT ALARM ALARM | BEARING
MAIN_BEA.11TE1064.temperature.al.hi | MAIN BEARING X HIGH TEMPERATURE ALARM | BEARING
MAIN_BEA.11TE1064.temperature.sensor.failure.al | MAIN BEARING TEMP X SENSOR FAULT ALARM | BEARING
MAIN_BEA.1TE1064.temperature.al.hi | FLANGE BEARING 0I HIGH TEMPERATURE ALARM | BEARING
MAIN_BEA.1TE1064.temperature.sensor.failure.al | FLANGE BEARING TEMP 0I SENSOR FAULT ALARM | BEARING
MAIN_BEA.2TE1064.temperature.al.hi | MAIN BEARING I HIGH TEMPERATURE ALARM | BEARING
MAIN_BEA.2TE1064.temperature.sensor.failure.al | MAIN BEARING TEMP I SENSOR FAULT ALARM | BEARING
MAIN_BEA.3TE1064.temperature.al.hi | MAIN BEARING II HIGH TEMPERATURE ALARM | BEARING
MAIN_BEA.3TE1064.temperature.sensor.failure.al | MAIN BEARING TEMP II SENSOR FAULT ALARM | BEARING
MAIN_BEA.4TE1064.temperature.al.hi | MAIN BEARING III HIGH TEMPERATURE ALARM | BEARING
MAIN_BEA.4TE1064.temperature.sensor.failure.al | MAIN BEARING TEMP III SENSOR FAULT ALARM | BEARING
MAIN_BEA.5TE1064.temperature.al.hi | MAIN BEARING IV HIGH TEMPERATURE ALARM | BEARING
MAIN_BEA.5TE1064.temperature.sensor.failure.al | MAIN BEARING TEMP IV SENSOR FAULT ALARM | BEARING
MAIN_BEA.6TE1064.temperature.al.hi | MAIN BEARING V HIGH TEMPERATURE ALARM | BEARING
MAIN_BEA.6TE1064.temperature.sensor.failure.al | MAIN BEARING TEMP V SENSOR FAULT ALARM | BEARING
MAIN_BEA.7TE1064.temperature.al.hi | MAIN BEARING VI HIGH TEMPERATURE ALARM | BEARING
MAIN_BEA.7TE1064.temperature.sensor.failure.al | MAIN BEARING TEMP VI SENSOR FAULT ALARM | BEARING
MAIN_BEA.8TE1064.temperature.al.hi | MAIN BEARING VII HIGH TEMPERATURE ALARM | BEARING
MAIN_BEA.8TE1064.temperature.sensor.failure.al | MAIN BEARING TEMP VII SENSOR FAULT ALARM | BEARING
MAIN_BEA.9TE1064.temperature.al.hi | MAIN BEARING VIII HIGH TEMPERATURE ALARM | BEARING
MAIN_BEA.9TE1064.temperature.sensor.failure.al | MAIN BEARING TEMP VIII SENSOR FAULT ALARM | BEARING
CHG_AIR.load.reduction.blow.off.al | CHARGE AIR BLOW-OFF FAILURE ALARM | CHARGE_AIR
CHG_AIR.PT618A.pressure.sensor.failure.al | CHARGE AIR PRESSURE ROW A SENSOR FAULT ALARM | CHARGE_AIR
CHG_AIR.PT618B.pressure.sensor.failure.al | CHARGE AIR PRESSURE ROW B SENSOR FAULT ALARM | CHARGE_AIR
CHG_AIR.TE618A.temperature.al.hi | CHARGE AIR ROW A HIGH TEMPERATURE ALARM | CHARGE_AIR
CHG_AIR.TE618A.temperature.sensor.failure.al | CHARGE AIR TEMPERATURE ROW A SENSOR FAULT ALARM | CHARGE_AIR
CHG_AIR.TE618B.temperature.al.hi | CHARGE AIR ROW B HIGH TEMPERATURE ALARM | CHARGE_AIR
CHG_AIR.TE618B.temperature.sensor.failure.al | CHARGE AIR TEMPERATURE ROW B SENSOR FAULT ALARM | CHARGE_AIR
CL_WTR.htcw.control.failure.al | HT COOLING WATER TEMP CONTROL FAILURE ALARM | COOLING_WATER
CL_WTR.htcw.heat.recovery.al | HT COOLING WATER TEMP LOW ALARM, SWITCH OFF HEAT CONSUMERS | COOLING_WATER
CL_WTR.PT317.pressure.sensor.failure.al | HT COOLING WATER PRESSURE ENGINE INLET SENSOR FAULT ALARM | COOLING_WATER
CL_WTR.PT417.pressure.sensor.failure.al | LT COOLING WATER PRESSURE CHARGE AIR COOLER INLET SENSOR FAULT ALARM | COOLING_WATER
CL_WTR.TE317.temperature.sensor.failure.al | HT COOLING WATER TEMP ENGINE INLET SENSOR FAULT ALARM | COOLING_WATER
CL_WTR.TE318.temperature.al.hi | HT COOLING WATER ENGINE OUTLET HIGH TEMPERATURE ALARM | COOLING_WATER
CL_WTR.TE318.temperature.sensor.failure.al | HT COOLING WATER TEMP ENGINE OUTLET SENSOR FAULT ALARM | COOLING_WATER
CL_WTR.TE417.temperature.al.hi | LT COOLING WATER HIGH TEMPERATURE ALARM | COOLING_WATER
CL_WTR.TE417.temperature.sensor.failure.al | LT COOLING WATER TEMP CHARGE AIR COOLER INLET SENSOR FAULT ALARM | COOLING_WATER
CL_WTR.stand.by.ht.water.temperature.al | STANDBY ENGINE HT COOLING WATER LOW TEMPERATURE ALARM | COOLING_WATER
CL_WTR.ht.water.outlet.temperature.hi.shutdown.al | HT COOLING WATER ENGINE OUTLET HIGH TEMPERATURE ALARM | COOLING_WATER
SPEED.SE100.sensor.failure.al | ENGINE SPEED SENSOR FAULT ALARM | ENGINE_SPEED
EXT_GAS.load.reduction.mean.deviation.al | EXHAUST GAS TEMPERATURE MEAN VALUE DEVIATION ALARM | EXHAUST_GAS
EXT_GAS.load.reduction.temperature.al.hi | EXHAUST GAS HIGH TEMPERATURE AUTO LOAD REDUCTION ALARM | EXHAUST_GAS
EXT_GAS.boiler.failure.shutdown.al | EXHAUST GAS BOILER FAILURE AUTO SHUTDOWN ALARM | EXHAUST_GAS
EXT_GAS.mean.deviation.al | EXHAUST GAS TEMPERATURE MEAN VALUE DEVIATION ALARM | EXHAUST_GAS
EXT_GAS.temperature.al.hi | EXHAUST GAS HIGH TEMPERATURE ALARM | EXHAUST_GAS
EXT_GAS.1TE657A.mean.dev.al | EXHAUST GAS TEMPERATURE CYLINDER A1 MEAN VALUE DEVIATION ALARM | EXHAUST_GAS
EXT_GAS.1TE657A.mean.dev.load.reduction.al | EXHAUST GAS TEMPERATURE CYLINDER A1 MEAN VALUE DEVIATION LOAD REDUCTION ALARM | EXHAUST_GAS
EXT_GAS.1TE657A.temperature.al.hi | EXHAUST GAS CYLINDER A1 HIGH TEMPERATURE ALARM | EXHAUST_GAS
EXT_GAS.1TE657A.temperature.sensor.failure.al | EXHAUST GAS TEMPERATURE CYLINDER A1 SENSOR FAULT ALARM | EXHAUST_GAS
EXT_GAS.1TE657B.mean.dev.al | EXHAUST GAS TEMPERATURE CYLINDER B1 MEAN VALUE DEVIATION ALARM | EXHAUST_GAS
EXT_GAS.1TE657B.mean.dev.load.reduction.al | EXHAUST GAS TEMPERATURE CYLINDER B1 MEAN VALUE DEVIATION LOAD REDUCTION ALARM | EXHAUST_GAS
EXT_GAS.1TE657B.temperature.al.hi | EXHAUST GAS CYLINDER B1 HIGH TEMPERATURE ALARM | EXHAUST_GAS
EXT_GAS.1TE657B.temperature.sensor.failure.al | EXHAUST GAS TEMPERATURE CYLINDER B1 SENSOR FAULT ALARM | EXHAUST_GAS
EXT_GAS.2TE657A.mean.dev.al | EXHAUST GAS TEMPERATURE CYLINDER A2 MEAN VALUE DEVIATION ALARM | EXHAUST_GAS
EXT_GAS.2TE657A.mean.dev.load.reduction.al | EXHAUST GAS TEMPERATURE CYLINDER A2 MEAN VALUE DEVIATION LOAD REDUCTION ALARM | EXHAUST_GAS
EXT_GAS.2TE657A.temperature.al.hi | EXHAUST GAS CYLINDER A2 HIGH TEMPERATURE ALARM | EXHAUST_GAS
EXT_GAS.2TE657A.temperature.sensor.failure.al | EXHAUST GAS TEMPERATURE CYLINDER A2 SENSOR FAULT ALARM | EXHAUST_GAS
EXT_GAS.2TE657B.mean.dev.al | EXHAUST GAS TEMPERATURE CYLINDER B2 MEAN VALUE DEVIATION ALARM | EXHAUST_GAS
EXT_GAS.2TE657B.mean.dev.load.reduction.al | EXHAUST GAS TEMPERATURE CYLINDER B2 MEAN VALUE DEVIATION LOAD REDUCTION ALARM | EXHAUST_GAS
EXT_GAS.2TE657B.temperature.al.hi | EXHAUST GAS CYLINDER B2 HIGH TEMPERATURE ALARM | EXHAUST_GAS
EXT_GAS.2TE657B.temperature.sensor.failure.al | EXHAUST GAS TEMPERATURE CYLINDER B2 SENSOR FAULT ALARM | EXHAUST_GAS
EXT_GAS.3TE657A.mean.dev.al | EXHAUST GAS TEMPERATURE CYLINDER A3 MEAN VALUE DEVIATION ALARM | EXHAUST_GAS
EXT_GAS.3TE657A.mean.dev.load.reduction.al | EXHAUST GAS TEMPERATURE CYLINDER A3 MEAN VALUE DEVIATION LOAD REDUCTION ALARM | EXHAUST_GAS
EXT_GAS.3TE657A.temperature.al.hi | EXHAUST GAS CYLINDER A3 HIGH TEMPERATURE ALARM | EXHAUST_GAS
EXT_GAS.3TE657A.temperature.sensor.failure.al | EXHAUST GAS TEMPERATURE CYLINDER A3 SENSOR FAULT ALARM | EXHAUST_GAS
EXT_GAS.3TE657B.mean.dev.al | EXHAUST GAS TEMPERATURE CYLINDER B3 MEAN VALUE DEVIATION ALARM | EXHAUST_GAS
EXT_GAS.3TE657B.mean.dev.load.reduction.al | EXHAUST GAS TEMPERATURE CYLINDER B3 MEAN VALUE DEVIATION LOAD REDUCTION ALARM | EXHAUST_GAS
EXT_GAS.3TE657B.temperature.al.hi | EXHAUST GAS CYLINDER B3 HIGH TEMPERATURE ALARM | EXHAUST_GAS
EXT_GAS.3TE657B.temperature.sensor.failure.al | EXHAUST GAS TEMPERATURE CYLINDER B3 SENSOR FAULT ALARM | EXHAUST_GAS
EXT_GAS.4TE657A.mean.dev.al | EXHAUST GAS TEMPERATURE CYLINDER A4 MEAN VALUE DEVIATION ALARM | EXHAUST_GAS
EXT_GAS.4TE657A.mean.dev.load.reduction.al | EXHAUST GAS TEMPERATURE CYLINDER A4 MEAN VALUE DEVIATION LOAD REDUCTION ALARM | EXHAUST_GAS
EXT_GAS.4TE657A.temperature.al.hi | EXHAUST GAS CYLINDER A4 HIGH TEMPERATURE ALARM | EXHAUST_GAS
EXT_GAS.4TE657A.temperature.sensor.failure.al | EXHAUST GAS TEMPERATURE CYLINDER A4 SENSOR FAULT ALARM | EXHAUST_GAS
EXT_GAS.4TE657B.mean.dev.al | EXHAUST GAS TEMPERATURE CYLINDER B4 MEAN VALUE DEVIATION ALARM | EXHAUST_GAS
EXT_GAS.4TE657B.mean.dev.load.reduction.al | EXHAUST GAS TEMPERATURE CYLINDER B4 MEAN VALUE DEVIATION LOAD REDUCTION ALARM | EXHAUST_GAS
EXT_GAS.4TE657B.temperature.al.hi | EXHAUST GAS+B175 CYLINDER B4 HIGH TEMPERATURE ALARM | EXHAUST_GAS
EXT_GAS.4TE657B.temperature.sensor.failure.al | EXHAUST GAS TEMPERATURE CYLINDER B4 SENSOR FAULT ALARM | EXHAUST_GAS
EXT_GAS.5TE657A.mean.dev.al | EXHAUST GAS TEMPERATURE CYLINDER A5 MEAN VALUE DEVIATION ALARM | EXHAUST_GAS
EXT_GAS.5TE657A.mean.dev.load.reduction.al | EXHAUST GAS TEMPERATURE CYLINDER A5 MEAN VALUE DEVIATION LOAD REDUCTION ALARM | EXHAUST_GAS
EXT_GAS.5TE657A.temperature.al.hi | EXHAUST GAS CYLINDER A5 HIGH TEMPERATURE ALARM | EXHAUST_GAS
EXT_GAS.5TE657A.temperature.sensor.failure.al | EXHAUST GAS TEMPERATURE CYLINDER A5 SENSOR FAULT ALARM | EXHAUST_GAS
EXT_GAS.5TE657B.mean.dev.al | EXHAUST GAS TEMPERATURE CYLINDER B5 MEAN VALUE DEVIATION ALARM | EXHAUST_GAS
EXT_GAS.5TE657B.mean.dev.load.reduction.al | EXHAUST GAS TEMPERATURE CYLINDER B5 MEAN VALUE DEVIATION LOAD REDUCTION ALARM | EXHAUST_GAS
EXT_GAS.5TE657B.temperature.al.hi | EXHAUST GAS CYLINDER B5 HIGH TEMPERATURE ALARM | EXHAUST_GAS
EXT_GAS.5TE657B.temperature.sensor.failure.al | EXHAUST GAS TEMPERATURE CYLINDER B5 SENSOR FAULT ALARM | EXHAUST_GAS
EXT_GAS.6TE657A.mean.dev.al | EXHAUST GAS TEMPERATURE CYLINDER A6 MEAN VALUE DEVIATION ALARM | EXHAUST_GAS
EXT_GAS.6TE657A.mean.dev.load.reduction.al | EXHAUST GAS TEMPERATURE CYLINDER A6 MEAN VALUE DEVIATION LOAD REDUCTION ALARM | EXHAUST_GAS
EXT_GAS.6TE657A.temperature.al.hi | EXHAUST GAS CYLINDER A6 HIGH TEMPERATURE ALARM | EXHAUST_GAS
EXT_GAS.6TE657A.temperature.sensor.failure.al | EXHAUST GAS TEMPERATURE CYLINDER A6 SENSOR FAULT ALARM | EXHAUST_GAS
EXT_GAS.6TE657B.mean.dev.al | EXHAUST GAS TEMPERATURE CYLINDER B6 MEAN VALUE DEVIATION ALARM | EXHAUST_GAS
EXT_GAS.6TE657B.mean.dev.load.reduction.al | EXHAUST GAS TEMPERATURE CYLINDER B6 MEAN VALUE DEVIATION LOAD REDUCTION ALARM | EXHAUST_GAS
EXT_GAS.6TE657B.temperature.al.hi | EXHAUST GAS CYLINDER B6 HIGH TEMPERATURE ALARM | EXHAUST_GAS
EXT_GAS.6TE657B.temperature.sensor.failure.al | EXHAUST GAS TEMPERATURE CYLINDER B6 SENSOR FAULT ALARM | EXHAUST_GAS
EXT_GAS.7TE657A.mean.dev.al | EXHAUST GAS TEMPERATURE CYLINDER A7 MEAN VALUE DEVIATION ALARM | EXHAUST_GAS
EXT_GAS.7TE657A.mean.dev.load.reduction.al | EXHAUST GAS TEMPERATURE CYLINDER A7 MEAN VALUE DEVIATION LOAD REDUCTION ALARM | EXHAUST_GAS
EXT_GAS.7TE657A.temperature.al.hi | EXHAUST GAS CYLINDER A7 HIGH TEMPERATURE ALARM | EXHAUST_GAS
EXT_GAS.7TE657A.temperature.sensor.failure.al | EXHAUST GAS TEMPERATURE CYLINDER A7 SENSOR FAULT ALARM | EXHAUST_GAS
EXT_GAS.7TE657B.mean.dev.al | EXHAUST GAS TEMPERATURE CYLINDER B7 MEAN VALUE DEVIATION ALARM | EXHAUST_GAS
EXT_GAS.7TE657B.mean.dev.load.reduction.al | EXHAUST GAS TEMPERATURE CYLINDER B7 MEAN VALUE DEVIATION LOAD REDUCTION ALARM | EXHAUST_GAS
EXT_GAS.7TE657B.temperature.al.hi | EXHAUST GAS CYLINDER B7 HIGH TEMPERATURE ALARM | EXHAUST_GAS
EXT_GAS.7TE657B.temperature.sensor.failure.al | EXHAUST GAS TEMPERATURE CYLINDER B7 SENSOR FAULT ALARM | EXHAUST_GAS
EXT_GAS.8TE657A.mean.dev.al | EXHAUST GAS TEMPERATURE CYLINDER A8 MEAN VALUE DEVIATION ALARM | EXHAUST_GAS
EXT_GAS.8TE657A.mean.dev.load.reduction.al | EXHAUST GAS TEMPERATURE CYLINDER A8 MEAN VALUE DEVIATION LOAD REDUCTION ALARM | EXHAUST_GAS
EXT_GAS.8TE657A.temperature.al.hi | EXHAUST GAS CYLINDER A8 HIGH TEMPERATURE ALARM | EXHAUST_GAS
EXT_GAS.8TE657A.temperature.sensor.failure.al | EXHAUST GAS TEMPERATURE CYLINDER A8 SENSOR FAULT ALARM | EXHAUST_GAS
EXT_GAS.8TE657B.mean.dev.al | EXHAUST GAS TEMPERATURE CYLINDER B8 MEAN VALUE DEVIATION ALARM | EXHAUST_GAS
EXT_GAS.8TE657B.mean.dev.load.reduction.al | EXHAUST GAS TEMPERATURE CYLINDER B8 MEAN VALUE DEVIATION LOAD REDUCTION ALARM | EXHAUST_GAS
EXT_GAS.8TE657B.temperature.al.hi | EXHAUST GAS CYLINDER B8 HIGH TEMPERATURE ALARM | EXHAUST_GAS
EXT_GAS.8TE657B.temperature.sensor.failure.al | EXHAUST GAS TEMPERATURE CYLINDER B8 SENSOR FAULT ALARM | EXHAUST_GAS
EXT_GAS.9TE657A.mean.dev.al | EXHAUST GAS TEMPERATURE CYLINDER A9 MEAN VALUE DEVIATION ALARM | EXHAUST_GAS
EXT_GAS.9TE657A.mean.dev.load.reduction.al | EXHAUST GAS TEMPERATURE CYLINDER A9 MEAN VALUE DEVIATION LOAD REDUCTION ALARM | EXHAUST_GAS
EXT_GAS.9TE657A.temperature.al.hi | EXHAUST GAS CYLINDER A9 HIGH TEMPERATURE ALARM | EXHAUST_GAS
EXT_GAS.9TE657A.temperature.sensor.failure.al | EXHAUST GAS TEMPERATURE CYLINDER A9 SENSOR FAULT ALARM | EXHAUST_GAS
EXT_GAS.9TE657B.mean.dev.al | EXHAUST GAS TEMPERATURE CYLINDER B9 MEAN VALUE DEVIATION ALARM | EXHAUST_GAS
EXT_GAS.9TE657B.mean.dev.load.reduction.al | EXHAUST GAS TEMPERATURE CYLINDER B9 MEAN VALUE DEVIATION LOAD REDUCTION ALARM | EXHAUST_GAS
EXT_GAS.9TE657B.temperature.al.hi | EXHAUST GAS CYLINDER B9 HIGH TEMPERATURE ALARM | EXHAUST_GAS
EXT_GAS.9TE657B.temperature.sensor.failure.al | EXHAUST GAS TEMPERATURE CYLINDER B9 SENSOR FAULT ALARM | EXHAUST_GAS
EXT_GAS.TE6592.2.sensor.failure.al | EXHAUST GAS TEMPERATURE AFTER WASTE GATE INFLOW SENSOR FAULT ALARM | EXHAUST_GAS
EXT_GAS.TE6592.temperature.al.hi | EXHAUST GAS AFTER WASTE GATE INFLOW HIGH TEMPERATURE ALARM | EXHAUST_GAS
EXT_GAS.TE6592.temperature.sensor.failure.al | EXHAUST GAS TEMPERATURE AFTER WASTE GATE INFLOW SENSOR FAULT ALARM | EXHAUST_GAS
FUEL.GTA.fuel.admision.sensor.failure.al | FUEL ADMISION SENSOR FAULT ALARM | FUEL
FUEL.FSH1.leakage.level.al.hi | FUEL OIL PUMP-AND NOZZLE HIGH LEAKAGE ALARM | FUEL
FUEL.PT5070.pressure.sensor.failure.al | FUEL OIL PRESSURE ENGINE INLET SENSOR FAULT ALARM | FUEL
FUEL.TT5070.temperature.al.hi | FUEL OIL ENGINE INLET HIGH TEMPERATURE ALARM | FUEL
FUEL.TT5070.temperature.sensor.failure.al | FUEL OIL TEMP ENGINE INLET SENSOR FAULT ALARM | FUEL
FUEL.VC5070.sensor.al | FUEL OIL VISCOSITY SENSOR FAULT ALARM | FUEL
FUEL.FSH1.leakage.level.al.hi | FUEL OIL PUMP-AND NOZZLE HIGH LEAKAGE ALARM | FUEL
FUEL.PT5070.pressure.sensor.failure.al | FUEL OIL PRESSURE ENGINE INLET SENSOR FAULT ALARM | FUEL
FUEL.TT5070.temperature.al.hi | FUEL OIL ENGINE INLET HIGH TEMPERATURE ALARM | FUEL
FUEL.TT5070.temperature.sensor.failure.al | FUEL OIL TEMP ENGINE INLET SENSOR FAULT ALARM | FUEL
FUEL.VC5070.sensor.al | FUEL OIL VISCOSITY SENSOR FAULT ALARM | FUEL
LUB_OIL.PT217.pressure.sensor.failure.al | LUBE OIL PRESSURE ENGINE INLET SENSOR FAULT ALARM | LUBRICATION_OIL
LUB_OIL.TE217.temperature.al.hi | LUBE OIL ENGINE INLET HIGH TEMPERATURE ALARM | LUBRICATION_OIL
LUB_OIL.TE217.temperature.sensor.failure.al | LUBE OIL TEMP ENGINE INLET SENSOR FAULT ALARM | LUBRICATION_OIL
LUB_OIL.load.reduction.from.ccmon.al | GEARBOX LUBE OIL PRESSURE LOW OR BEARING HIGH TEMPERATURE LOAD REDUCTION ALARM | LUBRICATION_OIL
LUB_OIL.stand.by.lube.oil.pressure.al | STANDBY ENGINE LUBE OIL LOW PRESSURE ALARM | LUBRICATION_OIL
LUB_OIL.stand.by.lube.oil.temperature.al | STANDBY ENGINE LUBE OIL LOW TEMPERATURE ALARM | LUBRICATION_OIL
LUB_OIL.gearbox.pressure.lo.shutdown.al | GEARBOX LUBE OIL LOW PRESSURE ALARM | LUBRICATION_OIL
LUB_OIL.inlet.pressure.lo.shutdown.al | LUBE OIL ENGINE INLET LOW PRESSURE ALARM | LUBRICATION_OIL
LUB_OIL.inlet.temperature.hi.shutdown.al | LUBE OIL ENGINE INLET HIGH TEMPERATURE ALARM | LUBRICATION_OIL
TURB.PT257.pressure.sensor.failure.al | LUBE OIL PRESSURE TURBOCHARGER INLET SENSOR FAULT ALARM | TURBOCHARGER
TURB.TE258A.temperature.al.hi | LUBE OIL TURBOCHARGER A OUTLET HIGH TEMPERATURE ALARM | TURBOCHARGER
TURB.TE258A.temperature.sensor.failure.al | LUBE OIL TEMP TURBOCHARGER A OUTLET SENSOR FAULT ALARM | TURBOCHARGER
TURB.TE258B.temperature.al.hi | LUBE OIL TURBOCHARGER B OUTLET HIGH TEMPERATURE ALARM | TURBOCHARGER
TURB.TE258B.temperature.sensor.failure.al | LUBE OIL TEMP TURBOCHARGER B OUTLET SENSOR FAULT ALARM | TURBOCHARGER
TURB.load.reduction.tca.overspeed.al | TURBOCHARGER A OVERSPEED ALARM | TURBOCHARGER
TURB.load.reduction.tcb.overspeed.al | TURBOCHARGER B OVERSPEED ALARM | TURBOCHARGER
TURB.lube.oil.tc.inlet.pressure.lo.shutdown.al | LUBE OIL TURBOCHARGER INLET LOW PRESSURE ALARM | TURBOCHARGER
TURB.lube.oil.tca.outlet.temperature.hi.shutdown.al | LUBE OIL TURBOCHARGER A OUTLET HIGH TEMPERATURE ALARM | TURBOCHARGER
TURB.lube.oil.tcb.outlet.temperature.hi.shutdown.al | LUBE OIL TURBOCHARGER B OUTLET HIGH TEMPERATURE ALARM | TURBOCHARGER
TURB.SE4A.speed.al.hi | TURBOCHARGER A OVERSPEED ALARM | TURBOCHARGER
TURB.SE4A.speed.sensor.failure.al | TURBOCHARGER A SPEED SENSOR FAULT ALARM | TURBOCHARGER
TURB.SE4B.speed.al.hi | TURBOCHARGER B OVERSPEED ALARM | TURBOCHARGER
TURB.SE4B.speed.sensor.failure.al | TURBOCHARGER B SPEED SENSOR FAULT ALARM | TURBOCHARGER
TURB.TE6575A.temperature.al.hi | EXHAUST GAS TURBOCHARGER A INLET HIGH TEMPERATURE ALARM | TURBOCHARGER
TURB.TE6575A.temperature.sensor.failure.al | EXHAUST GAS TEMP TURBOCHARGER A INLET SENSOR FAULT ALARM | TURBOCHARGER
TURB.TE6575B.temperature.al.hi | EXHAUST GAS TURBOCHARGER B INLET HIGH TEMPERATURE ALARM | TURBOCHARGER
TURB.TE6575B.temperature.sensor.failure.al | EXHAUST GAS TEMP TURBOCHARGER B INLET SENSOR FAULT ALARM | TURBOCHARGER

## example
ALARM_ID | SUBSYSTEM | Measuring point | Description | Function | Measuring Range | Location | Connected to | Depending on option | Error/System | Causes | INFO | Code
FLANGE_BEA.shutdown.temp.al | BEARING
MAIN_BEA.10TE1064.temperature.al.hi | BEARING | xTE1064-1/2 | double temp sensors, main bearings | indication, alarm, engine pro- tection | 0–120 °C | engine | Control Modules | main bear- ing temp monitoring | Crankshaft bearing | Bearing damaged, faulty lubrication | 021.xx | 72
[9 empty] | Engine | Alignment/foundation faulty | 000.09, 012.xx | 95
[9 empty] | Control and monitoring system | Temperature sensor faulty |  | 84
[10 empty] | Cabling/Connections defective/faulty |  | 86
MAIN_BEA.10TE1064.temperature.sensor.failure.al | BEARING | xTE1064-1/2 | double temp sensors, main bearings | indication, alarm, engine pro- tection | 0–120 °C | engine | Control Modules | main bear- ing temp monitoring | Control and monitoring system | Temperature sensor faulty |  | 84
MAIN_BEA.11TE1064.temperature.al.hi | BEARING | xTE1064-1/2 | double temp sensors, main bearings | indication, alarm, engine pro- tection | 0–120 °C | engine | Control Modules | main bear- ing temp monitoring
MAIN_BEA.11TE1064.temperature.sensor.failure.al | BEARING | xTE1064-1/2 | double temp sensors, main bearings | indication, alarm, engine pro- tection | 0–120 °C | engine | Control Modules | main bear- ing temp monitoring
MAIN_BEA.1TE1064.temperature.al.hi | BEARING | xTE1064-1/2 | double temp sensors, main bearings | indication, alarm, engine pro- tection | 0–120 °C | engine | Control Modules | main bear- ing temp monitoring
MAIN_BEA.1TE1064.temperature.sensor.failure.al | BEARING
MAIN_BEA.2TE1064.temperature.al.hi | BEARING
MAIN_BEA.2TE1064.temperature.sensor.failure.al | BEARING
MAIN_BEA.3TE1064.temperature.al.hi | BEARING
MAIN_BEA.3TE1064.temperature.sensor.failure.al | BEARING
MAIN_BEA.4TE1064.temperature.al.hi | BEARING
MAIN_BEA.4TE1064.temperature.sensor.failure.al | BEARING
MAIN_BEA.5TE1064.temperature.al.hi | BEARING
MAIN_BEA.5TE1064.temperature.sensor.failure.al | BEARING
MAIN_BEA.6TE1064.temperature.al.hi | BEARING
MAIN_BEA.6TE1064.temperature.sensor.failure.al | BEARING
MAIN_BEA.7TE1064.temperature.al.hi | BEARING
MAIN_BEA.7TE1064.temperature.sensor.failure.al | BEARING
MAIN_BEA.8TE1064.temperature.al.hi | BEARING
MAIN_BEA.8TE1064.temperature.sensor.failure.al | BEARING
MAIN_BEA.9TE1064.temperature.al.hi | BEARING
MAIN_BEA.9TE1064.temperature.sensor.failure.al | BEARING
MAIN_BEA.shutdown.1.temp.al | BEARING
MAIN_BEA.shutdown.10.temp.al | BEARING
MAIN_BEA.shutdown.2.temp.al | BEARING
MAIN_BEA.shutdown.3.temp.al | BEARING
MAIN_BEA.shutdown.4.temp.al | BEARING
MAIN_BEA.shutdown.5.temp.al | BEARING
MAIN_BEA.shutdown.6.temp.al | BEARING
MAIN_BEA.shutdown.7.temp.al | BEARING
MAIN_BEA.shutdown.8.temp.al | BEARING
MAIN_BEA.shutdown.9.temp.al | BEARING
MAIN_BEA.temperature.al.hi | BEARING
MAIN_BEA.temperature.hi.shutdown.al | BEARING
CHG_AIR.load.reduction.blow.off.al | CHARGE_AIR
CHG_AIR.PT618A.pressure.sensor.failure.al | CHARGE_AIR
CHG_AIR.PT618B.pressure.sensor.failure.al | CHARGE_AIR
CHG_AIR.TE618A.temperature.al.hi | CHARGE_AIR
CHG_AIR.TE618A.temperature.sensor.failure.al | CHARGE_AIR
CHG_AIR.TE618B.temperature.al.hi | CHARGE_AIR
CHG_AIR.TE618B.temperature.sensor.failure.al | CHARGE_AIR
CL_WTR.ht.water.outlet.temperature.hi.shutdown.al | COOLING_WATER
CL_WTR.htcw.control.failure.al | COOLING_WATER
CL_WTR.htcw.heat.recovery.al | COOLING_WATER
CL_WTR.PT317.pressure.sensor.failure.al | COOLING_WATER
CL_WTR.PT417.pressure.sensor.failure.al | COOLING_WATER
CL_WTR.stand.by.ht.water.temperature.al | COOLING_WATER
CL_WTR.TE317.temperature.sensor.failure.al | COOLING_WATER
CL_WTR.TE318.temperature.al.hi | COOLING_WATER
CL_WTR.TE318.temperature.sensor.failure.al | COOLING_WATER
CL_WTR.TE417.temperature.al.hi | COOLING_WATER
CL_WTR.TE417.temperature.sensor.failure.al | COOLING_WATER
SPEED.SE100.sensor.failure.al | ENGINE_SPEED
EXT_GAS.1TE657A.mean.dev.al | EXHAUST_GAS
EXT_GAS.1TE657A.mean.dev.load.reduction.al | EXHAUST_GAS
EXT_GAS.1TE657A.temperature.al.hi | EXHAUST_GAS
EXT_GAS.1TE657A.temperature.sensor.failure.al | EXHAUST_GAS
EXT_GAS.1TE657B.mean.dev.al | EXHAUST_GAS
EXT_GAS.1TE657B.mean.dev.load.reduction.al | EXHAUST_GAS
EXT_GAS.1TE657B.temperature.al.hi | EXHAUST_GAS
EXT_GAS.1TE657B.temperature.sensor.failure.al | EXHAUST_GAS
EXT_GAS.2TE657A.mean.dev.al | EXHAUST_GAS
EXT_GAS.2TE657A.mean.dev.load.reduction.al | EXHAUST_GAS
EXT_GAS.2TE657A.temperature.al.hi | EXHAUST_GAS
EXT_GAS.2TE657A.temperature.sensor.failure.al | EXHAUST_GAS
EXT_GAS.2TE657B.mean.dev.al | EXHAUST_GAS
EXT_GAS.2TE657B.mean.dev.load.reduction.al | EXHAUST_GAS
EXT_GAS.2TE657B.temperature.al.hi | EXHAUST_GAS
EXT_GAS.2TE657B.temperature.sensor.failure.al | EXHAUST_GAS
EXT_GAS.3TE657A.mean.dev.al | EXHAUST_GAS
EXT_GAS.3TE657A.mean.dev.load.reduction.al | EXHAUST_GAS
EXT_GAS.3TE657A.temperature.al.hi | EXHAUST_GAS
EXT_GAS.3TE657A.temperature.sensor.failure.al | EXHAUST_GAS
EXT_GAS.3TE657B.mean.dev.al | EXHAUST_GAS
EXT_GAS.3TE657B.mean.dev.load.reduction.al | EXHAUST_GAS
EXT_GAS.3TE657B.temperature.al.hi | EXHAUST_GAS
EXT_GAS.3TE657B.temperature.sensor.failure.al | EXHAUST_GAS
EXT_GAS.4TE657A.mean.dev.al | EXHAUST_GAS
EXT_GAS.4TE657A.mean.dev.load.reduction.al | EXHAUST_GAS
EXT_GAS.4TE657A.temperature.al.hi | EXHAUST_GAS
EXT_GAS.4TE657A.temperature.sensor.failure.al | EXHAUST_GAS
EXT_GAS.4TE657B.mean.dev.al | EXHAUST_GAS
EXT_GAS.4TE657B.mean.dev.load.reduction.al | EXHAUST_GAS
EXT_GAS.4TE657B.temperature.al.hi | EXHAUST_GAS
EXT_GAS.4TE657B.temperature.sensor.failure.al | EXHAUST_GAS
EXT_GAS.5TE657A.mean.dev.al | EXHAUST_GAS
EXT_GAS.5TE657A.mean.dev.load.reduction.al | EXHAUST_GAS
EXT_GAS.5TE657A.temperature.al.hi | EXHAUST_GAS
EXT_GAS.5TE657A.temperature.sensor.failure.al | EXHAUST_GAS
EXT_GAS.5TE657B.mean.dev.al | EXHAUST_GAS
EXT_GAS.5TE657B.mean.dev.load.reduction.al | EXHAUST_GAS
EXT_GAS.5TE657B.temperature.al.hi | EXHAUST_GAS
EXT_GAS.5TE657B.temperature.sensor.failure.al | EXHAUST_GAS
EXT_GAS.6TE657A.mean.dev.al | EXHAUST_GAS
EXT_GAS.6TE657A.mean.dev.load.reduction.al | EXHAUST_GAS
EXT_GAS.6TE657A.temperature.al.hi | EXHAUST_GAS
EXT_GAS.6TE657A.temperature.sensor.failure.al | EXHAUST_GAS
EXT_GAS.6TE657B.mean.dev.al | EXHAUST_GAS
EXT_GAS.6TE657B.mean.dev.load.reduction.al | EXHAUST_GAS
EXT_GAS.6TE657B.temperature.al.hi | EXHAUST_GAS
EXT_GAS.6TE657B.temperature.sensor.failure.al | EXHAUST_GAS
EXT_GAS.7TE657A.mean.dev.al | EXHAUST_GAS
EXT_GAS.7TE657A.mean.dev.load.reduction.al | EXHAUST_GAS
EXT_GAS.7TE657A.temperature.al.hi | EXHAUST_GAS
EXT_GAS.7TE657A.temperature.sensor.failure.al | EXHAUST_GAS
EXT_GAS.7TE657B.mean.dev.al | EXHAUST_GAS
EXT_GAS.7TE657B.mean.dev.load.reduction.al | EXHAUST_GAS
EXT_GAS.7TE657B.temperature.al.hi | EXHAUST_GAS
EXT_GAS.7TE657B.temperature.sensor.failure.al | EXHAUST_GAS
EXT_GAS.8TE657A.mean.dev.al | EXHAUST_GAS
EXT_GAS.8TE657A.mean.dev.load.reduction.al | EXHAUST_GAS
EXT_GAS.8TE657A.temperature.al.hi | EXHAUST_GAS
EXT_GAS.8TE657A.temperature.sensor.failure.al | EXHAUST_GAS
EXT_GAS.8TE657B.mean.dev.al | EXHAUST_GAS
EXT_GAS.8TE657B.mean.dev.load.reduction.al | EXHAUST_GAS
EXT_GAS.8TE657B.temperature.al.hi | EXHAUST_GAS
EXT_GAS.8TE657B.temperature.sensor.failure.al | EXHAUST_GAS
EXT_GAS.9TE657A.mean.dev.al | EXHAUST_GAS
EXT_GAS.9TE657A.mean.dev.load.reduction.al | EXHAUST_GAS
EXT_GAS.9TE657A.temperature.al.hi | EXHAUST_GAS
EXT_GAS.9TE657A.temperature.sensor.failure.al | EXHAUST_GAS
EXT_GAS.9TE657B.mean.dev.al | EXHAUST_GAS
EXT_GAS.9TE657B.mean.dev.load.reduction.al | EXHAUST_GAS
EXT_GAS.9TE657B.temperature.al.hi | EXHAUST_GAS
EXT_GAS.9TE657B.temperature.sensor.failure.al | EXHAUST_GAS
EXT_GAS.boiler.failure.shutdown.al | EXHAUST_GAS
EXT_GAS.load.reduction.mean.deviation.al | EXHAUST_GAS
EXT_GAS.load.reduction.temperature.al.hi | EXHAUST_GAS
EXT_GAS.mean.deviation.al | EXHAUST_GAS
EXT_GAS.TE6592.2.sensor.failure.al | EXHAUST_GAS
EXT_GAS.TE6592.temperature.al.hi | EXHAUST_GAS
EXT_GAS.TE6592.temperature.sensor.failure.al | EXHAUST_GAS
EXT_GAS.temperature.al.hi | EXHAUST_GAS
FUEL.FSH1.leakage.level.al.hi | FUEL
FUEL.GTA.fuel.admision.sensor.failure.al | FUEL
FUEL.PT5070.pressure.sensor.failure.al | FUEL
FUEL.TT5070.temperature.al.hi | FUEL
FUEL.TT5070.temperature.sensor.failure.al | FUEL
FUEL.VC5070.sensor.al | FUEL
LUB_OIL.gearbox.pressure.lo.shutdown.al | LUBRICATION_OIL
LUB_OIL.inlet.pressure.lo.shutdown.al | LUBRICATION_OIL
LUB_OIL.inlet.temperature.hi.shutdown.al | LUBRICATION_OIL
LUB_OIL.load.reduction.from.ccmon.al | LUBRICATION_OIL
LUB_OIL.PT217.pressure.sensor.failure.al | LUBRICATION_OIL
LUB_OIL.stand.by.lube.oil.pressure.al | LUBRICATION_OIL
LUB_OIL.stand.by.lube.oil.temperature.al | LUBRICATION_OIL
LUB_OIL.TE217.temperature.al.hi | LUBRICATION_OIL
LUB_OIL.TE217.temperature.sensor.failure.al | LUBRICATION_OIL
TURB.load.reduction.tca.overspeed.al | TURBOCHARGER
TURB.load.reduction.tcb.overspeed.al | TURBOCHARGER
TURB.lube.oil.tc.inlet.pressure.lo.shutdown.al | TURBOCHARGER
TURB.lube.oil.tca.outlet.temperature.hi.shutdown.al | TURBOCHARGER
TURB.lube.oil.tcb.outlet.temperature.hi.shutdown.al | TURBOCHARGER
TURB.PT257.pressure.sensor.failure.al | TURBOCHARGER
TURB.SE4A.speed.al.hi | TURBOCHARGER
TURB.SE4A.speed.sensor.failure.al | TURBOCHARGER
TURB.SE4B.speed.al.hi | TURBOCHARGER
TURB.SE4B.speed.sensor.failure.al | TURBOCHARGER
TURB.TE258A.temperature.al.hi | TURBOCHARGER
TURB.TE258A.temperature.sensor.failure.al | TURBOCHARGER
TURB.TE258B.temperature.al.hi | TURBOCHARGER
TURB.TE258B.temperature.sensor.failure.al | TURBOCHARGER
TURB.TE6575A.temperature.al.hi | TURBOCHARGER
TURB.TE6575A.temperature.sensor.failure.al | TURBOCHARGER
TURB.TE6575B.temperature.al.hi | TURBOCHARGER
TURB.TE6575B.temperature.sensor.failure.al | TURBOCHARGER