## Sheet1
Error | System | Causes | INFO (Section/Work Card in DO0F466162E Maintenance Manual) | Code
Crankshaft does not turn when starting. Crankshaft turns too slowly, swings back | Compressed air system | Pressure in the compressed air tank too low |  | 1
Crankshaft does not turn when starting. Crankshaft turns too slowly, swings back | Compressed air system | Main starting valve faulty | 162.xx | 2
Crankshaft does not turn when starting. Crankshaft turns too slowly, swings back | Compressed air system | Starting valve faulty | 161.xx | 3
Crankshaft does not turn when starting. Crankshaft turns too slowly, swings back | Compressed air system | Starting air pilot valve faulty | 160.xx | 5
Crankshaft does not turn when starting. Crankshaft turns too slowly, swings back | Control and monitoring system | Error in pneumatic or electronic control system |  | 63
Crankshaft does not turn when starting. Crankshaft turns too slowly, swings back | Turning gear | Switching device not fully disengaged |  | 79
Engine reaches firing speed, firing does not occur | Fuel | Fuel quality inadequate | 4.1 | 9
Engine reaches firing speed, firing does not occur | Fuel system | Fuel tank empty |  | 6
Engine reaches firing speed, firing does not occur | Fuel system | Fuel system not bled |  | 7
Engine reaches firing speed, firing does not occur | Fuel system | Injection pumps fail to pump | 3.4, 200.xx | 8
Engine reaches firing speed, firing does not occur | Fuel system | Fuel pressure before injection pump too low, feed pump faulty | 3.4, 3.5 | 12
Engine reaches firing speed, firing does not occur | Fuel system | Fuel filter blocked |  | 13
Engine reaches firing speed, firing does not occur | Injection pump/injection pump drive | Excessiveclearance between injection pumppiston andpumpcylinder | 3.5, 200.xx | 16
Engine reaches firing speed, firing does not occur | Speed regulation system | Speed governor/booster faulty/interference/incorrectly adjusted | 140.xx | 56
Engine reaches firing speed, firing does not occur | Speed regulation system | Pick-up faulty (engine 32/40) | 140.xx, 400.xx | 78
Engine reaches firing speed, firing does not occur | Control and monitoring system | Filling release missing/too low |  | 65
Engine reaches firing speed, firing does not occur | Control and monitoring system | Error in pneumatic or electronic control system |  | 63
Cylinders firing irregularly | Fuel | Fuel quality inadequate | 4.1 | 9
Cylinders firing irregularly | Fuel | Water in fuel | 4.1, 000.05 | 10
Cylinders firing irregularly | Fuel system | Fuel system not bled |  | 7
Cylinders firing irregularly | Fuel system | Fuel pressure before injection pump too low, feed pump faulty | 3.4, 3.5 | 12
Cylinders firing irregularly | Fuel system | Fuel filter blocked |  | 13
Cylinders firing irregularly | Injection valve | Injection valves faulty | 221.xx | 20
Cylinders firing irregularly | Inlet and exhaust valves | Inlet or exhaust valves are sticking, valve springs broken, valves leaking | 113.xx, 114.xx | 26
The engine does not reach its full power/speed | Fuel | Fuel quality inadequate | 4.1 | 9
The engine does not reach its full power/speed | Fuel | Water in fuel | 4.1, 000.05 | 10
The engine does not reach its full power/speed | Fuel | Fuel viscosity insufficient, fuel overheated | 4.1 | 66
The engine does not reach its full power/speed | Fuel system | Fuel system not bled |  | 7
The engine does not reach its full power/speed | Fuel system | Fuel pressure before injection pump too low, feed pump faulty | 3.4, 3.5 | 12
The engine does not reach its full power/speed | Fuel system | Fuel filter blocked |  | 13
The engine does not reach its full power/speed | Fuel injection timer | Injection time too late (only for engines with automatic fuelinjectiontimer) | 3.4, 200.xx, 120.xx | 15 ●
The engine does not reach its full power/speed | Injection pump/injection drive | Excessiveclearance between injection pumppiston andpumpcylinder | 3.5, 200.xx | 16
The engine does not reach its full power/speed | Injection pump/injection drive | Injection pump plunger sticking, spring broken | 200.xx | 17
The engine does not reach its full power/speed | Injection pump/injection drive | Control rod, regulating sleeve or pump element sticking | 200.xx | 18
The engine does not reach its full power/speed | Injection pump/injection drive | Leaky pressure valve in the injection pump | 200.xx | 19
The engine does not reach its full power/speed | Injection valves | Injection valves faulty | 221.xx | 20
The engine does not reach its full power/speed | Injection valves | Nozzle openings or injection pipes blocked | 221.xx | 21
The engine does not reach its full power/speed | Speed governor/ Control linkage | Speed governor/booster faulty/interference/incorrectly adjusted | 140.xx | 56
The engine does not reach its full power/speed | Speed governor/ Control linkage | Governor or control linkage misadjusted | 3.4, 140.xx | 22
The engine does not reach its full power/speed | Speed governor/ Control linkage | Governor control linkage stiff or jammed | 203.xx | 23
The engine does not reach its full power/speed | Inlet and exhaust valves | Inlet or exhaust valves are sticking, valve springs broken, valves leaking | 113.xx, 114.xx | 26
The engine does not reach its full power/speed | Control and monitoring system | Filling release missing/too low |  | 65
The engine does not reach its full power/speed | Control and monitoring system | Speed release too low |  | 89
The engine does not reach its full power/speed | Turbocharger | Turbocharger contaminated or faulty | 500.xx | 49
The engine does not reach its full power/speed | Ship | formarineengines:Propellerdamagedorfoulingon theship'shull |  | 45
Engine running unevenly, knocking | Fuel system | Fuel system not bled |  | 7
Engine running unevenly, knocking | Fuel system | Fuel pressure before injection pump too low, feed pump faulty | 3.4, 3.5 | 12
Engine running unevenly, knocking | Fuel system | Fuel filter blocked |  | 13
Engine running unevenly, knocking | Engine | Engine or individual cylinders severely overloaded | 3.5, 4.3 | 25
Engine running unevenly, knocking | Fuel injection timer | Injection time too early (only for engines with automatic fuelinjectiontimer) | 3.4, 200.xx, | 14
Engine running unevenly, knocking | Fuel injection timer | Injection time too early (only for engines with automatic fuelinjectiontimer) | 120.xx
Engine running unevenly, knocking | Injection pump/injection drive | Injection pump plunger sticking, spring broken | 200.xx | 17
Engine running unevenly, knocking | Injection valves | Injection valves faulty | 221.xx | 20
Engine running unevenly, knocking | Inlet and exhaust valves | Inlet or exhaust valves are sticking, valve springs broken, valves leaking | 113.xx, 114.xx | 26
Engine running unevenly, knocking | Inlet and exhaust valves | Excessive valve clearance | 111.xx | 90
Engine running at fluctuating speeds | Fuel | Air in fuel |  | 75
Engine running at fluctuating speeds | Fuel system | Fuel pressure before injection pump too low, feed pump faulty | 3.4, 3.5 | 12
Engine running at fluctuating speeds | Speed governor/ Control linkage | Governor misadjusted, control linkage overly extended | 3.4, 140.xx | 22
Engine running at fluctuating speeds | Speed governor/ Control linkage | Speed governor/booster faulty/interference/incorrectly adjusted | 140.xx | 56
Engine running at fluctuating speeds | Speed governor/ Control linkage | Governor control linkage stiff or jammed | 203.xx | 23
Engine running at fluctuating speeds | Speed governor/ Control linkage | Pick-up faulty (engine 32/40) | 140.xx, 400.xx | 78
Engine running at fluctuating speeds | Injection pump/injection drive | Control rod, regulating sleeve or pump element sticking | 200.xx | 18
Engine running at fluctuating speeds | Control and monitoring system | Speedreferencevalue unstable(airleakage/electrical signal) |  | 58
Engine speed drops, engine stops | Fuel | Water in fuel | 4.1, 000.05 | 10
Engine speed drops, engine stops | Fuel system | Fuel tank empty |  | 6
Engine speed drops, engine stops | Fuel system | Fuel pressure before injection pump too low, feed pump faulty | 3.4, 3.5 | 12
Engine speed drops, engine stops | Fuel system | Fuel filter blocked |  | 13
Engine speed drops, engine stops | Engine | Engine or individual cylinders severely overloaded | 3.5, 4.3 | 25
Engine speed drops, engine stops | Speed governor/ Control linkage | Set speed value failed |  | 59
Engine speed drops, engine stops | Speed governor/ Control linkage | Governor control linkage stiff or jammed | 203.xx | 23
Engine speed drops, engine stops | Control and monitoring system | Shut-down device triggered | 3.4 | 24
Overspeed protection triggered | Speed governor/ Control linkage | Speed governor/booster faulty/interference/incorrectly adjusted | 140.xx | 56
Overspeed protection triggered | Speed governor/ Control linkage | Speed governor - Setting of the "dynamics" | 140.xx | 57
Overspeed protection triggered | Speed governor/ Control linkage | Governor control linkage stiff or jammed | 203.xx | 23
Overspeed protection triggered | Control and monitoring system | Overspeed relay faulty |  | 85
Exhaust gas plume sooty, dark | Fuel | Fuel quality inadequate | 4.1 | 9
Exhaust gas plume sooty, dark | Engine | Engine or individual cylinders severely overloaded | 3.5, 4.3 | 25
Exhaust gas plume sooty, dark | Charge air system | Charge air too cold | 3.5 | 73
Exhaust gas plume sooty, dark | Fuel injection timer | Injection time too late (only for engines with automatic fuelinjectiontimer) | 3.4, 200.xx, | 15 ●
Exhaust gas plume sooty, dark | Injection pump/injection pump drive | Fuel injection pump, baffle screws worn | 200.xx | 69
Exhaust gas plume sooty, dark | Injection valves | Injection valves faulty | 221.xx | 20
Exhaust gas plume sooty, dark | Inlet and exhaust valves | Inlet or exhaust valves are sticking, valve springs bro- ken, valves leaking | 113.xx, 114.xx | 26
Exhaust gas plume sooty, dark | Control and monitoring system | Charge limit too high (marine main engines - only in manoeuvring operation) |  | 64
Exhaust gas plume sooty, dark | Turbocharger | Turbocharger contaminated or faulty | 500.xx | 49
Exhaust gas plume sooty, dark | Turbocharger | Air intake filter clogged (lack of air) |  | 91
Exhaust gas plume bluish | Fuel | Water in fuel | 4.1, 000.05 | 10
Exhaust gas plume bluish | Lube oil system | Oil level in oil sump too high (wet sump) |  | 34
Exhaust gas plume bluish | Piston/Piston rings | Excessive piston ring clearance or gap too big | 3.5, 034.xx | 28
Exhaust gas plume bluish | Piston/Piston rings | Piston rings stuck fast or broken | 034.xx | 32
Exhaust gas plume bluish | Turbocharger | Turbocharger over-lubricated | 500.xx | 92
Noise from valve or injection pump drive (noise speed-related) | Injection pump/injection drive | Injection pump plunger sticking, spring broken | 200.xx | 17
Noise from valve or injection pump drive (noise speed-related) | Injection pump/injection drive | Drive roller faulty or broken spring | 200.xx | 46
Noise from valve or injection pump drive (noise speed-related) | Inlet and exhaust valves | Inlet or exhaust valves are sticking, valve springs bro- ken, valves leaking | 113.xx, 114.xx | 26
Noise from valve or injection pump drive (noise speed-related) | Inlet and exhaust valves | Excessive valve clearance | 111.xx | 90
Fumes from crankcase/crankcase ventilation, muffled noises originating from crankcase | Lubricating oil | Water content too high | 4.1, 000.05 | 81
Fumes from crankcase/crankcase ventilation, muffled noises originating from crankcase | Engine | Crankcase ventilation blocked |  | 93
Fumes from crankcase/crankcase ventilation, muffled noises originating from crankcase | Piston/Piston rings | Excessive piston ring clearance or gap too big | 034.xx | 32
Fumes from crankcase/crankcase ventilation, muffled noises originating from crankcase | Running gear/Crankshaft | Piston or bearing running hot or starting to pick up | 3.4, 4.3 | 31
Oil mist detector triggered | Oil mist detector | Sensitivity incorrectly set |  | 76
Oil mist detector triggered | Oil mist detector | Condensed water inmeasuringunit(ifengine-room fansblowcoldairontodetector) |  | 77
Oil mist detector triggered | Lubricating oil | Lubricating oil - water content too high | 4.1, 000.05 | 81
Oil mist detector triggered | Piston/Piston rings | Excessive piston ring clearance or gap too big | 3.5, 034.xx | 28
Oil mist detector triggered | Running gear/Crankshaft | Piston or bearing running hot or starting to pick up | 3.4, 4.3 | 31
Splash oil monitoring system triggered | Lubricating oil | Lubricating oil - Temperature too high |  | 104
Splash oil monitoring system triggered | Lubricating oil | Lubricating oil - Temperature deviation from the mean value too great |  | 105
Splash oil monitoring system triggered | Running gear/Crankshaft | Piston or bearing running hot or starting to pick up | 3.4, 4.3 | 31