## Sheet1
Error | System | Causes | INFO (Section/Work Card in DO0F466162E Maintenance Manual) | Code
Crankshaft does not turn when starting. Crankshaft turns too slowly, swings back
Compressed air system |  | Pressure in the compressed air tank too low |  | 1
Compressed air system |  | Main starting valve faulty | 162.xx | 2
Compressed air system |  | Starting valve faulty | 161.xx | 3
Compressed air system |  | Starting air pilot valve faulty | 160.xx | 5
Control and monitoring system |  | Error in pneumatic or electronic control system |  | 63
Turning gear |  | Switching device not fully disengaged |  | 79
Engine reaches firing speed, firing does not occur
Fuel |  | Fuel quality inadequate | 4.1 | 9
Fuel system |  | Fuel tank empty |  | 6
Fuel system |  | Fuel system not bled |  | 7
Fuel system |  | Injection pumps fail to pump | 3.4, 200.xx | 8
Fuel system |  | Fuel pressure before injection pump too low, feed pump faulty | 3.4, 3.5 | 12
Fuel system |  | Fuel filter blocked |  | 13
Injection pump/injection pump drive |  | Excessiveclearance between injection pumppiston andpumpcylinder | 3.5, 200.xx | 16
Speed regulation system |  | Speed governor/booster | 140.xx | 56
faulty/interference/incorrectly adjusted
Speed regulation system |  | Pick-up faulty (engine 32/40) | 140.xx, 400.xx | 78
Control and monitoring system |  | Filling release missing/too low |  | 65
Control and monitoring system |  | Error in pneumatic or electronic control system |  | 63
Cylinders firing irregularly
Fuel |  | Fuel quality inadequate | 4.1 | 9
Fuel |  | Water in fuel | 4.1, 000.05 | 10
Fuel system |  | Fuel system not bled |  | 7
Fuel system |  | Fuel pressure before injection pump too low, feed pump faulty | 3.4, 3.5 | 12
Fuel system |  | Fuel filter blocked |  | 13
Injection valve |  | Injection valves faulty | 221.xx | 20
Inlet and exhaust valves |  | Inlet or exhaust valves are sticking, valve springs broken, valves leaking | 113.xx, 114.xx | 26
The engine does not reach its full power/speed
Fuel |  | Fuel quality inadequate | 4.1 | 9
Fuel |  | Water in fuel | 4.1, 000.05 | 10
Fuel |  | Fuel viscosity insufficient, fuel overheated | 4.1 | 66
Fuel system |  | Fuel system not bled |  | 7
Fuel system |  | Fuel pressure before injection pump too low, feed pump faulty | 3.4, 3.5 | 12
Fuel system |  | Fuel filter blocked |  | 13
Fuel injection timer |  | Injection time too late (only for engines with automatic fuelinjectiontimer) | 3.4, 200.xx, | 15 ●
120.xx
Injection pump/injection drive | pump | Excessiveclearance between injection pumppiston andpumpcylinder | 3.5, 200.xx | 16
Injection pump/injection drive |  | Injection pump plunger sticking, spring broken | 200.xx | 17
Injection pump/injection drive |  | Control rod, regulating sleeve or pump element sticking | 200.xx | 18
Injection pump/injection drive |  | Leaky pressure valve in the injection pump | 200.xx | 19
Injection valves |  | Injection valves faulty | 221.xx | 20
Injection valves |  | Nozzle openings or injection pipes blocked | 221.xx | 21
Speed governor/ Control linkage |  | Speed governor/booster faulty/interference/incorrectly adjusted | 140.xx | 56
Speed governor/ Control linkage |  | Governor or control linkage misadjusted | 3.4, 140.xx | 22
Speed governor/ Control linkage |  | Governor control linkage stiff or jammed | 203.xx | 23
Inlet and exhaust valves |  | Inlet or exhaust valves are sticking, valve springs broken, valves leaking | 113.xx, 114.xx | 26
Control and monitoring system |  | Filling release missing/too low |  | 65
Control and monitoring system |  | Speed release too low |  | 89
Turbocharger |  | Turbocharger contaminated or faulty | 500.xx | 49
Ship |  | formarineengines:Propellerdamagedorfoulingon theship'shull |  | 45
Engine running unevenly, knocking
Fuel system |  | Fuel system not bled |  | 7
Fuel system |  | Fuel pressure before injection pump too low, feed pump faulty | 3.4, 3.5 | 12
Fuel system |  | Fuel filter blocked |  | 13
Engine |  | Engine or individual cylinders severely overloaded | 3.5, 4.3 | 25
Fuel injection timer |  | Injection time too early (only for engines with automatic fuelinjectiontimer) | 3.4, 200.xx, | 14
120.xx
Injection pump/injection drive | pump | Injection pump plunger sticking, spring broken | 200.xx | 17
Injection valves |  | Injection valves faulty | 221.xx | 20
Inlet and exhaust valves |  | Inlet or exhaust valves are sticking, valve springs broken, valves leaking | 113.xx, 114.xx | 26
Inlet and exhaust valves |  | Excessive valve clearance | 111.xx | 90
Engine running at fluctuating speeds
Fuel |  | Air in fuel |  | 75
Fuel system |  | Fuel pressure before injection pump too low, feed pump faulty | 3.4, 3.5 | 12
Speed governor/ Control linkage |  | Governor misadjusted, control linkage overly extended | 3.4, 140.xx | 22
Speed governor/ Control linkage |  | Speed governor/booster faulty/interference/incorrectly adjusted | 140.xx | 56
Speed governor/ Control linkage |  | Governor control linkage stiff or jammed | 203.xx | 23
Speed governor/ Control linkage |  | Pick-up faulty (engine 32/40) | 140.xx, 400.xx | 78
Injection pump/injection drive | pump | Control rod, regulating sleeve or pump element sticking | 200.xx | 18
Control and monitoring system |  | Speedreferencevalue unstable(airleakage/electrical signal) |  | 58
Engine speed drops, engine stops
Fuel |  | Water in fuel | 4.1, 000.05 | 10
Fuel system |  | Fuel tank empty |  | 6
Fuel system |  | Fuel pressure before injection pump too low, feed pump faulty | 3.4, 3.5 | 12
Fuel system |  | Fuel filter blocked |  | 13
Engine |  | Engine or individual cylinders severely overloaded | 3.5, 4.3 | 25
Speed governor/ Control linkage |  | Set speed value failed |  | 59
Speed governor/ Control linkage |  | Governor control linkage stiff or jammed | 203.xx | 23
Control and monitoring system |  | Shut-down device triggered | 3.4 | 24
Overspeed protection triggered
Speed governor/ Control linkage |  | Speed governor/booster | 140.xx | 56
faulty/interference/incorrectly adjusted
Speed governor/ Control linkage |  | Speed governor - Setting of the "dynamics" | 140.xx | 57
Speed governor/ Control linkage |  | Governor control linkage stiff or jammed | 203.xx | 23
Control and monitoring system |  | Overspeed relay faulty |  | 85
Exhaust gas plume sooty, dark
Fuel |  | Fuel quality inadequate | 4.1 | 9
Engine | Speed governor/ Control linkage | Engine or individual cylinders severely overloaded | 3.5, 4.3 | 25
Charge air system |  | Charge air too cold | 3.5 | 73
Fuel injection timer |  | Injection time too late (only for engines with automatic fuelinjectiontimer) | 3.4, 200.xx, | 15 ●
Injection pump/injection pump drive |  | Fuel injection pump, baffle screws worn | 200.xx | 69
Injection valves |  | Injection valves faulty | 221.xx | 20
Inlet and exhaust valves |  | Inlet or exhaust valves are sticking, valve springs bro- ken, valves leaking | 113.xx, 114.xx | 26
Control and monitoring system |  | Charge limit too high (marine main engines - only in manoeuvring operation) |  | 64
Turbocharger |  | Turbocharger contaminated or faulty | 500.xx | 49
Turbocharger |  | Air intake filter clogged (lack of air) |  | 91
Exhaust gas plume bluish
Fuel |  | Water in fuel | 4.1, 000.05 | 10
Lube oil system |  | Oil level in oil sump too high (wet sump) |  | 34
Piston/Piston rings |  | Excessive piston ring clearance or gap too big | 3.5, 034.xx | 28
Piston/Piston rings |  | Piston rings stuck fast or broken | 034.xx | 32
Turbocharger |  | Turbocharger over-lubricated | 500.xx | 92
Noise from valve or injection pump drive (noise speed-related)
Injection pump/injection drive | pump | Injection pump plunger sticking, spring broken | 200.xx | 17
Injection pump/injection drive |  | Drive roller faulty or broken spring | 200.xx | 46
Inlet and exhaust valves |  | Inlet or exhaust valves are sticking, valve springs bro- ken, valves leaking | 113.xx, 114.xx | 26
Inlet and exhaust valves |  | Excessive valve clearance | 111.xx | 90
Fumes from crankcase/crankcase ventilation, muffled noises originating from crankcase
Lubricating oil |  | Water content too high | 4.1, 000.05 | 81
Engine |  | Crankcase ventilation blocked |  | 93
Piston/Piston rings |  | Excessive piston ring clearance or gap too big | 034.xx | 32
Running gear/Crankshaft |  | Piston or bearing running hot or starting to pick up | 3.4, 4.3 | 31
Oil mist detector triggered
Oil mist detector |  | Sensitivity incorrectly set |  | 76
Oil mist detector |  | Condensed water inmeasuringunit(ifengine-room fansblowcoldairontodetector) |  | 77
Lubricating oil |  | Lubricating oil - water content too high | 4.1, 000.05 | 81
Piston/Piston rings |  | Excessive piston ring clearance or gap too big | 3.5, 034.xx | 28
Running gear/Crankshaft |  | Piston or bearing running hot or starting to pick up | 3.4, 4.3 | 31
Splash oil monitoring system triggered
Lubricating oil |  | Lubricating oil - Temperature too high |  | 104
Lubricating oil |  | Lubricating oil - Temperature deviation from the mean value too great |  | 105
Running gear/Crankshaft |  | Piston or bearing running hot or starting to pick up | 3.4, 4.3 | 31